## Calculators
Interstate Traveler Company, LLC
Mississippi Highlands Project
River Geometry
Rise | 1475 | Feet | 1,475 actual - 1,112 from Little Falls |  |  | Trig |  | Root
Run | 12571680 | Feet | 2381 | Miles |  | a | 2175625 | 1475
Slope | 0.00011733 | Foot fall / Foot run | "Rise over Run" |  | Actual Angle | b | 158047138022400 | 12571680 | 0.00011733
Fall / mile | 0.61949 |  |  |  | Spillway Angle | c | 158047140198025 | 12571680.0865 | 1
Fall / Reservoir | 33 | Feet | [6 empty] | 1.0001
66 | 44.697 | Reservoir Levels
Reservoir Volume |  | Acre = 43,560 SqFt
Area in Acres | 1024
Depth in Feet | 30
Total Volume | 1338163200 | Cubic Feet
Total Volume m3 | 37892558.5316 | Cubic Meters | 35.31467 CuFt/CuM
Total Reservoirs | 80
Total Volume | 3031404682.53 | Cubic Meters Water
| 1968515480.7808 | Flow Rate CuMeters/Day
Reservoir Geometry (earthworx)
Size in Acres | 1024 | Square Acres
Equal sides | 32 | Acres Long
Side Length / acre | 208.7 | Feet
Total Side Length | 6678.4 | Lineal Feet
Total Perimeter | 26713.6 | Lineal Feet
Perimeter Wall | 30 | Feet Wide
Wall Volume | 24042240 | Cubic Feet
Wall Volume | 680800.3586 | Cubic Meters
Total Reservoirs | 80
Total Wall Volume | 54464028.6884 | Cubic Meter
Spillway Spoils
Total Spoils Production
6287242971.4286 | Total Volume | Cubic Feet
115.4384
Fall Frequency / Reservoir Frequency Chart |  |  | Target Reservoir Elevation "Fall" |  |  | Required 20 Vertical feet |  |  | Futhermore, Definition I gives exact equations that describe each of these relations:
Frequency/Miles | Run / Feet | Miles | Fall (ft) | Frequency | East and West
0.00018939 | 1 | 0.00018939 | 0.00011733 | 12571680.6236 |  |  |  |  | sin(q) = opposite / hypotenuse
1 | 5280 | 1 | 0.61949 | 2381 |  | Six Inch Fall per mile makes this frequency |  |  | cos(q) = adjacent / hypotenuse
10 | 52800 | 10 | 6.1949 | 238.1
33 | 174240 | 33 | 20.4431 | 72.1515
44 | 232320 | 44 | 27.2575 | 54.1136
53.27 | 281265.6 | 53.27 | 33.0001 | 44.6968
50 | 264000 | 50 | 30.9744 | 47.62
150 | 792000 | 150 | 92.9231 | 15.8733
200 | 1056000 | 200 | 123.8975 | 11.905
500 | 2640000 | 500 | 309.7438 | 4.762
1000 | 5280000 | 1000 | 619.4876 | 2.381
2381 | 12571680 | 2381 | 1475 | 1
Answer: 1 yrd³ = 0.764554 m³
1993 Flood | 1080000 | ft³/s | 30600 | m³/s | Cost $15B
The Mississippi River at St. Louis crested at 49.6 feet (15.1 m) on August 1, nearly 20 feet (6 m) [8] above flood stage and had a peak flow rate of 1,080,000 ft³/s (30,600 m³/s). At this rate, a bowl the size of Busch Memorial Stadium would be filled to the brim in 69 seconds

## FlowRate
Interstate Traveler Company
Mississippi Highlands Project
Bench Mark 1993 Flood which measured 30,600 M^3/s
[10 empty] | 1 | MPH
|  |  |  | 80 | Number of Reserviors |  |  |  |  | 5280 | FPH |  |  | 1 ft³ = 0.028316 m³
Flow Rates and Volumes of Conduit |  |  |  | 8 | Branching Rule (factor)
Quantity | Diameter Ft | Radius Ft | Area | Miles | Length Ft | Volume CuFt | % Full | Volume CuFt | CuFt/LnFt | LnFt/sec | LnFt/Mn | MPH | CuFt / Sec | CuFt / Min | CuFt / Hr | CuYards/hr | CuMeters/Hr | CuMeters/Day | CuM/Sec | Checksum
80 | 16 | 8 | 201.1429 | 50 | 264000 | 4248137142.8571 | 50% | 2124068571.4286 | 8045.7143 | 100 | 6000 | 1.1364 | 804571.4286 | 48274285.7143 | 2896457142.8571 | 107280163.8156 | 82021478.3659 | 1968515480.7808 | 22782.2446 | 1968385930.9714
640 | 8 | 4 | 50.2857 | 12 | 63360 | 2039105828.5714 | 50% | 1019552914.2857 | 16091.4286 | 100 | 6000 | 1.1364 | 1609142.8571 | 96548571.4286 | 5792914285.7143 | 214560327.6312 | 164042956.7317 | 3937030961.5615 | 45564.4891 | 3936771861.9429
[6 empty] | 2.0833 | Ratio
[6 empty] | 6287242971.4286 | Total Volume | [11 empty] | 30600 | m³/s
1993 Flood | 1080000 | ft³/s | 30600 | m³/s | Cost $15B
[6 empty] | Pi | 3.1429
The Mississippi River at St. Louis crested at 49.6 feet (15.1 m) on August 1, nearly 20 feet (6 m) [8] above flood stage and had a peak flow rate of 1,080,000 ft³/s (30,600 m³/s). At this rate, a bowl the size of Busch Memorial Stadium would be filled to the brim in 69 seconds
0.00018939
Length of Route |  | 1192 | Miles
|  | 320 | Qty Siphon
|  | 3.725 | Frequency of Siphon in miles
Reservoir Fill Rate
Qty | Acres | Depth in Ft | Volume m3 | Fill Rate CuM/Sec | Seconds | Minutes | Hours
80 | 1024 | 30 | 3031404682.53 | 22782.2446 | 133059.9658 | 2217.6661 | 36.9611

## Cost
Tunnel Boring Machines
Tube | Quantity | I-Diameter | Amount | Cost | Ft/hour/unit | Feet/Hour | Feet/Year | Miles/year | Cost / Mile | Total Miles Needed | Years to Complete
A | 20 | 8 | 1000000 | 20000000 | 12 | 88 | 770880 | 146 | 1768448 | 2560 | 17.5342
B | 20 | 16 | 2000000 | 40000000 | 10 | 200 | 1752000 | 331.8182 | 5785663.2099 | 3680 | 11.0904
Concrete Volume Analysis
OD (in) | ID (in) | Thickness | OD-Circumferance | ID-Circumferance | OD Area | ID Area | Area Reminder | sqFt | Length | Volume cuFt | cuYd | Cost/Yd | Cost/mile
120 | 96 | 12 | 376.8 | 301.44 | 45216 | 28938.24 | 16277.76 | 113.04 | 5280 | 596851.2 | 22105.6 | 80 | 1768448
232 | 192 | 20 | 728.48 | 602.88 | 169007.36 | 115752.96 | 53254.4 | 369.8222 | 5280 | 1952661.3333 | 72320.7901 | 80 | 5785663.2099
Installation Cost Model
QTY | Description |  | Cost | Amount | Tube A Miles | Tube B Miles | Total Miles Tube | Cost of Tube | Cost of Install
80 | Reservior / HydroPlant |  | 3000000 | 240000000 |  | 46 | 3680 | 21291240612.3457 | 21531240612.3457
640 | Flood Siphon "Parking Lot" |  | 2000000 | 1280000000 | 4 |  | 2560 | 4527226880 | 5807226880
Total Volume of Excavated Material | [8 empty] | 27338467492.3457
Quantity | Diameter Ft | Radius Ft | Area | Miles | Length Ft | Volume CuFt | % Full | Volume CuFt
1 | 16 | 8 | 200.96 | 50 | 264000 | 53053440 | 100% | 53053440
1 | 8 | 4 | 50.24 | 12 | 63360 | 3183206.4 | 100% | 3183206.4
http://www.mathgoodies.com/lessons/vol2/circle_area.html

## Sheet2
The Mississippi Highlands Project
Object:
Create subterranean gravity fed aqueduct system designed to absorb 10% more water than has been raised in her largest Flood in the last 100 years using simple arithmetic, geometry, trigonometry and accepted flow rate calculations for water inside a pipe.
Mississippi River - Basic Facts
Begins: Lake Itasca
Ends: Gulf of Mexico
Length: 2,381 Miles
Flow Rate at Headwaters: 6 cubic feet per second
Flow Rate at Delta: 600,000 cubic feet per second
Speed at Headwaters 1.2 miles per hour
Width at Headwaters: 20-30 feet
Width at Delta: Almost 1 mile
Rise: 1,475 feet
Run: 12,571,680 feet
Sediment Load Daily: 436,000 Tons / Day
Sediment Load Annualy: 159,000,000 Tons / Year
Watershed Area: 1.8 Million Square Miles

## Tables
Type K Copper Tube
Dia. inches | Cubic ft/min | Gallons/minute
0.125 | 0.0002 | 0.0014
0.25 | 0.0005 | 0.0039
0.375 | 0.0009 | 0.0066
0.5 | 0.0015 | 0.0113
0.75 | 0.003 | 0.0267
1 | 0.0054 | 0.0404 | 0.0054 | 0.0108
1.25 | 0.0085 | 0.0632 |  | 3.8704 | factor?
1.5 | 0.0196 | 0.1465
2 | 0.0209 | 0.1565
City | Little Falls
State/Region | MN
Country | US [United States]
Latitude | 45.9772
Longitude | -94.3708
Coordinates | 45.977188, -94.370804
N45°58.63128, W094°22.24824